## Total
Elecrow PCBA Quotation
Basic info: |  |  |  |  | Customer address | Elecrow address
Vendor: Elecrow |  | Customer: |  |  | USA | 5 Floor F1 Building, Fanshen Hua Feng Industrial Park, Hangcheng Road, Gushu, Bao'an District, Shenzhen, 518126 China Tel: +86 0755 66814728
Contact Person:wade |  | Contact Person:
Tel:+86 0755 66814728 |  | Tel:
Email: wade@elecrow.com |  | Email:
Shipping method: DHL |  | Date: 2016/7
Important:
Elecrow may use subtitute brand components for your project, please refer to Elecrow PCBA Service: http://www.elecrow.com/pcb-assembly-p-366.html for the detailed explantion. If you have strict requirements on brand/spec for some important components, please leave us a message
For PCB fabricate
Project Name | Layers | Dimension | Thickness | Surface Finished | Solder Mask | Qty | Quotation（$) | Weight(g) | Remark
Persimmon | 4 | 9.3*10 | 1.6 | Hasl (Lead free) | Blue | 10 | 49.9 | 410
Kiwi | 2 | 4*7.5 | 1.6 | Hasl (Lead free) | Blue | 5 | 11.5 | 110
Stencil | [5 empty] | 1 | 30 |  | Electropolishing stencil
[6 empty] | Total: | 91.4
For PCB Assembly
Project Name | Pads | Qty | Price | Qty of Boards | Quotation | Remark
Persimmon | SMT | 647 | 0.03 | 10 | 210.3 | $5 is added for less than 20pcs
| THT | 28 | 0.04
Kiwi | SMT | 53 | 0.03 | 5 | 30 | $30 is starting fee
| THT | 26 | 0.04
|  |  |  | Total: | 240.3
Engineer Start
Total: | 10
Components purchased by Eelcrow |  | Remark
Persimmon | 592.0288
Kiwi | 73.7393
Total: | 622.0288 | $30 sourcing fee
Shipping
Products | Shipping Method | Weight(g) | Quotation | Remark
PCBAs | DHL | 1000 | 25.4
|  | Total: | 25.4
[5 empty] | Total Quatation($): | 989.1288 | 2 projects

## Persimmon
Bill of Materials |  |  | Main Board
Source Data From: |  | H2H Main Board v1.1.PrjPCB
Project: |  | H2H Main Board v1.1.PrjPCB
Variant: |  | H2H Main Board (Main Flash Boot)
Creation Date: | 04/07/2016 | 18:04:44
Print Date: | 2016-07-15 | 42566.5279
Production Quantity: | 1
Currency | <none>
Comment | LibRef | Designator | Description | Quantity | Supplier 1 | Supplier Part Number 1 | Manufacturer 1 | Manufacturer Part Number 1 | UnitPrice | TotalPrice | SMD | THT | Original | Note | Footprint
1n | Capacitor | C1, C2 | Capacitor | 2 |  |  |  |  | 0.012 | 0.024 | 4 |  | N |  | C0603
47p | Capacitor | C3, C4, C5 | Capacitor | 3 |  |  |  |  | 0.012 | 0.036 | 6 |  | N |  | C0603
1.5n | Capacitor | C6 | Capacitor | 1 |  |  |  |  | 0.012 | 0.012 | 2 |  | N |  | C0603
4.7n | Capacitor | C7, C8 | Capacitor | 2 |  |  |  |  | 0.012 | 0.024 | 4 |  | N |  | C0603
1u | Capacitor | C9, C11, C15, C16, C17, C22, C25, C34, C60, C61, C62, C63, C65, C66, C67, C68, C69, C70, C71, C72 | Capacitor | 20 |  |  |  |  | 0.012 | 0.24 | 40 |  | N |  | C0603
0.1u | Capacitor | C10, C12, C14, C18, C19, C20, C23, C24, C29, C30, C31, C32, C33, C35, C42, C43, C64 | Capacitor | 17 |  |  |  |  | 0.012 | 0.204 | 34 |  | N |  | C0603
10u | Capacitor | C13, C28 | Capacitor | 2 |  |  |  |  | 0.015 | 0.03 | 4 |  | N |  | C0603
0.47u | Capacitor | C21 | Capacitor | 1 |  |  |  |  | 0.015 | 0.015 | 2 |  | N |  | C0603
10n | Capacitor | C27, C40 | Capacitor | 2 |  |  |  |  | 0.012 | 0.024 | 4 |  | N |  | C0603
6p | Capacitor | C36, C37 | Capacitor | 2 |  |  |  |  | 0.012 | 0.024 | 4 |  | N |  | C0603
10p | Capacitor | C38, C39 | Capacitor | 2 |  |  |  |  | 0.012 | 0.024 | 4 |  | N |  | C0603
22p | Capacitor | C41 | Capacitor | 1 |  |  |  |  | 0.012 | 0.012 | 2 |  | N |  | C0402
12p | Capacitor | C44, C45 | Capacitor | 2 |  |  |  |  | 0.012 | 0.024 | 4 |  | N |  | C0402
1u | Capacitor | C46, C47 | Capacitor | 2 |  |  |  |  | 0.015 | 0.03 | 4 |  | N |  | C0402
0.1u | Capacitor | C48, C49, C50, C51, C52, C53, C54, C55, C56, C57 | Capacitor | 10 |  |  |  |  | 0.012 | 0.12 | 20 |  | N |  | C0402
0.47u | Capacitor | C58, C59 | Capacitor | 2 |  |  |  |  | 0.015 | 0.03 | 4 |  | N |  | C0402
BAS70DW-04 | BAS70DW-04 | D1, D2 | TVS - Dual Schottky Rail-to-rail Protection | 2 | Digi-Key | BAS70DW-04FDICT-ND | Diodes Incorporated | BAS70DW-04-7-F | 0.507 | 1.014 | 12 |  | Y
PESD5V0X1 | PESD5V0X1 | D3, D4, D5 | TVS - Bidirectional Zener Diode | 3 | Digi-Key | 568-4676-1-ND | NXP Semiconductors | PESD5V0X1BT,215 | 0.71136 | 2.1341 | 9 |  | Y
BAS16L | BAS16L | D6 | Diode - Switching diode, 1 V, 200 mA | 1 | Digi-Key | BAS16LT1GOSCT-ND | ON Semiconductor | BAS16LT1G | 0.11934 | 0.11934 | 3 |  | Y
OVSRRGBCC3 | OVSRRGBCC3 | D7 | LED - RGB, Top/Side-emmiting | 1 | Digi-Key | 365-1981-1-ND | TT Electronics/Optek Technology | OVSRRGBCC3TM | 0.585 | 0.585 | 2 |  | Y
LFB212G45SG8A127 | LFB212G45SG8A127 | F1 | Filter - RF 2.4 GHz | 1 | Digi-Key | 490-5021-1-ND | Murata Electronics North America | LFB212G45SG8A127 | 0.27144 | 0.27144 | 2 |  | Y
JST PH 2 Pin | S2B-PH-K-S | J1 | Conn - Battery, Male, 2 Pin, PCB, Right Angle | 1 | Digi-Key | 455-1719-ND | JST Sales America Inc. | S2B-PH-K-S(LF)(SN) | 0.12 | 0.12 |  | 2 | N
PJ-018H-SMT | PJ-018H-SMT | J2 | Conn - DC Power Plug - 4.0 mmOD / 1.7 mmID | 1 | Digi-Key | CP-018HPJCT-ND | CUI Inc. | PJ-018H-SMT-TR | 0.3 | 0.3 | 4 |  | N
JTAG 10 Pin | 3220-10-0200-00 | J3 | Conn - JTAG, Header, Male, Right Angle, 10 Pin, 1.27mm Pitch, ARM Standard | 1 | Digi-Key | 1175-1628-ND | CNC Tech | 3220-10-0200-00 | 0.3 | 0.3 |  | 10 | N
FFC 40 Pin | ER-CON40HB-2 | J4 | Conn - FFC/FPC, 40 Pin, 1.0mm Pitch, ZIF | 1 |  |  |  |  | 0.4 | 0.4 | 42 |  | N
Banana Jack | CT3151SP-6 | JE1, JE2, JE3, JE4 | Conn - 4mm Banana Female Jack, PCB mount, Right Angle | 4 | Digi-Key | BKCT3151SP-6-ND | B&K Precision | CT3151SP-6 | 2.5806 | 10.3226 |  | 16 | Y
GDT | 2051-09-SM | N1, N2, N3 | TVS - Gas Discharge Tube | 3 | Digi-Key | 2051-09-SM-RPLFCT-ND | Bourns Inc. | 2051-09-SM-RPLF | 0.85484 | 2.5645 | 6 |  | Y
DMP3056L | DMP3056L | Q1 | Transistor - MOSFET, P-Channel, 30V, 4.3A | 1 | Digi-Key | DMP3056L-7DICT-ND | Diodes Incorporated | DMP3056L-7 | 0.34164 | 0.34164 | 3 |  | Y
BSS84 | BSS84 | Q2 | Transistor - MOSFET, P-Channel, 50V, 130mA | 1 | Digi-Key | BSS84CT-ND | Fairchild Semiconductor | BSS84 | 0.1755 | 0.1755 | 3 |  | Y
2N7002P | 2N7002P | Q3, Q4, Q5, Q6 | Transistor - MOSFET, N-Channel, 60V, 300mA | 4 | Digi-Key | 568-5818-1-ND | NXP Semiconductors | 2N7002P,215 | 0.14274 | 0.57096 | 12 |  | Y
22k | Resistor | R1, R2, R3, R4, R5, R6 | Resistor | 6 | Digi-Key | 541-22KXCT-ND | Vishay Dale | CRCW251222K0JNEG | 0.05 | 0.3 | 12 |  | N |  | R2512
47k | Resistor | R7, R8, R9 | Resistor | 3 |  |  |  |  | 0.01 | 0.03 | 6 |  | N |  | R0603
0 | Resistor | R10, R27, R33, R41, R42 | Resistor | 5 |  |  |  |  | 0.01 | 0.05 | 10 |  | N |  | R0603
1M | Resistor | R11, R20, R50, R51, R52, R53, R54 | Resistor | 7 |  |  |  |  | 0.01 | 0.07 | 14 |  | N |  | R0603
100k | Resistor | R12, R25, R31, R32, R36, R37, R43, R47, R48, R49 | Resistor | 10 |  |  |  |  | 0.01 | 0.1 | 20 |  | N |  | R0603
100 | Resistor | R13, R14, R18, R23 | Resistor | 4 |  |  |  |  | 0.01 | 0.04 | 8 |  | N |  | R0603
10k | Resistor | R15, R16, R17, R29, R38, R40 | Resistor | 6 |  |  |  |  | 0.01 | 0.06 | 12 |  | N |  | R0603
0.01 | Resistor | R19 | Resistor | 1 | Digi-Key | MCS1632R010FERCT-ND | Ohmite | MCS1632R010FER | 0.55458 | 0.55458 | 2 |  | Y |  | R1206
1.2k | Resistor | R26 | Resistor | 1 |  |  |  |  | 0.01 | 0.01 | 2 |  | N |  | R0603
2k | Resistor | R28 | Resistor | 1 |  |  |  |  | 0.01 | 0.01 | 2 |  | N |  | R0603
680 | Resistor | R44 | Resistor | 1 |  |  |  |  | 0.01 | 0.01 | 2 |  | N |  | R0603
220 | Resistor | R45, R46 | Resistor | 2 |  |  |  |  | 0.01 | 0.02 | 4 |  | N |  | R0603
WS-TASU 436331045822 | WS-TASU 436331045822 | SW1 | Switch - Tactile, Off-Mom, SPST, Side-Actuated | 1 | Digi-Key | 732-7059-1-ND | Wurth Electronics Inc | 436331045822 | 0.25 | 0.25 | 4 |  | N
EVQ-Q2K01W | EVQ-Q2K01W | SW2 | Switch - Tactile, Off-Mom, SPST | 1 | Digi-Key | P12941SCT-ND | Panasonic Electronic Components | EVQ-Q2K01W | 0.25 | 0.25 | 4 |  | N
ADS1292 | ADS1292 | U1 | IC - Analog Front End - Medical | 1 | Digi-Key | 296-30137-5-ND | Texas Instruments | ADS1292IPBS | 8.2 | 8.2 | 32 |  | Y
BQ27441DRZR-G1A | BQ27441DRZR-G1A | U2 | IC - Fuel Gauge, System-Side Impedance Track | 1 | Digi-Key | 296-39941-1-ND | Texas Instruments | BQ27441DRZR-G1A | 2.2 | 2.2 | 12 |  | Y
BQ24090 | BQ24090 | U3 | IC - Battery Charger, Single Cell Li-Ion/LiPo, 1A | 1 | Digi-Key | 296-38875-1-ND | Texas Instruments | BQ24090DGQR | 0.8 | 0.8 | 10 |  | Y
STM32L162VDT6 | STM32L162VDT6 | U4 | ARM Cortex-M3 32-bit MCU, 384 KB Flash, 48 KB Internal RAM, 83 I/Os, 100-pin LQFP, -40 to 85 degC, Tray | 1 | Farnell | 2333341 | STMICROELECTRONICS | STM32L162VDT6 | 10.9863 | 10.9863 | 100 |  | Y
SN74LV4T125 | SN74LV4T125 | U5, U7 | IC - Voltage Level Translator | 2 | Digi-Key | 296-40546-1-ND | Texas Instruments | SN74LV4T125RGYR | 1.0705 | 2.1411 | 28 |  | Y
CC2560B | CC2560B | U6 | IC - Bluetooth 4.0 controller (BR/EDR) | 1 |  |  | TEXAS INSTRUMENTS | CC2560BRVMR | 4.9 | 4.9 | 76 |  | Y
LP5907-3.3 | LP5907-3.3 | U8, U10, U12, U13 | Voltage Regulator - Linear | 4 | Digi-Key | 296-38557-1-ND | Texas Instruments | LP5907MFX-3.3/NOPB | 0.50076 | 2.003 | 20 |  | Y
TPS73633 | TPS73633 | U9 | Voltage Regulator - Linear | 1 | Digi-Key | 296-17884-1-ND | Texas Instruments | TPS73633DRBR | 1.5 | 1.5 | 8 |  | Y
LP5907-1.8 | LP5907-1.8 | U11 | Voltage Regulator - Linear | 1 | Digi-Key | 296-41463-1-ND | Texas Instruments | LP5907MFX-1.8/NOPB | 0.5 | 0.5 | 5 |  | Y
ABS07-120-32.768KHZ-T | ABS07-120-32.768KHZ-T | X1 | Crystal - 32.768 kHz | 1 | Digi-Key | 535-11937-1-ND | Abracon LLC | ABS07-120-32.768KHZ-T | 0.3 | 0.3 | 2 |  | N
ABM3B-16.000MHZ-10-1-U | ABM3B-16.000MHZ-10-1-U | X2 | Crystal - 16 MHz | 1 | Digi-Key | 300-8206-1-ND | Abracon LLC | ABM3B-16.000MHZ-10-1-U-T | 0.3 | 0.3 | 4 |  | N
NX2016SA | NX2016SA | X3 | Crystal - 26 MHz | 1 | Digi-Key | 644-1220-1-ND | NDK | NX2016SA-26M-STD-CZS-1 | 0.3 | 0.3 | 4 |  | N
2.7 kHz | KSSG74B16 | Z1 | Transductor - Buzzer 2.7 kHz | 1 | Farnell | 2215090 | KINGSTATE | KSSG74B16 | 3.2258 | 3.2258 | 4 |  | Y
|  |  |  | 162 |  |  |  | Total |  | 59.2029 | 647 | 28

## Kiwi
Bill of Materials |  |  | Bill of Materials For Project [H2H Power Supply v1.1.PrjPCB] (No PCB Document Selected)
Source Data From: |  | H2H Power Supply v1.1.PrjPCB
Project: |  | H2H Power Supply v1.1.PrjPCB
Variant: |  | None
Creation Date: | 04/07/2016 | 18:14:20
Print Date: | 2016-07-15 | 42566.5279
Production Quantity: | 1
Currency | <none>
Comment | LibRef | Designator | Description | Quantity | Supplier 1 | Supplier Part Number 1 | Manufacturer 1 | Manufacturer Part Number 1 | UnitPrice | TotalPrice | SMD | THT | Original | Note | Footprint
6.8u | 450BXC6R8MEFC10X16 | C1, C2 | Capacitor - Electrolytic Capacitor, 6.8 uF, 450 V, 20%, 10 mm | 2 | Farnell | 1831315 | RUBYCON | 450BXC6R8MEFC10X16 | 0.35 | 0.7 |  | 4 | N
680p | Capacitor | C3 | Capacitor | 1 |  |  |  |  | 0.2574 | 0.2574 | 2 |  | Y | http://www.digikey.com/product-search/en?keywords=1276-3290-1-ND | C1206
1n | Capacitor | C4, C7, C11 | Capacitor | 3 |  |  |  |  | 0.012 | 0.036 | 6 |  | N |  | C1206
0.1u | Capacitor | C5, C9 | Capacitor | 2 |  |  |  |  | 0.012 | 0.024 | 4 |  | N |  | C1206
4.7u | EXV475M035A9BAA | C6 | Capacitor - Electrolytic Capacitor, SMD, 4.7 uF, 35 V, 4 mm | 1 | Farnell | 2069186 | KEMET | EXV475M035A9BAA | 0.2 | 0.2 | 2 |  | N
1200u | EEUFM1A122 | C8 | Capacitor - Electrolytic Capacitor, 1200 uF, 10 V, 20%, 10 mm | 1 | Farnell | 1848381 | PANASONIC ELECTRONIC COMPONENTS | EEUFM1A122 | 0.3 | 0.3 |  | 2 | N
10n | Capacitor | C10 | Capacitor | 1 |  |  |  |  | 0.012 | 0.012 | 2 |  | N |  | C1206
MB6S-E3/45 | MB6S-E3/45 | D1 | Diode - Bridge Rectifier, 600 V, 0.5 A | 1 | Farnell | 1815631 | VISHAY | MB6S-E3/45 | 0.7956 | 0.7956 | 4 |  | Y
US1M-13-F | US1M-13-F | D2 | Diode - Ultra-fast, 75 ns, 1.7V, 1A, 1000V | 1 | Digi-Key | US1M-FDICT-ND | Diodes Incorporated | US1M-13-F | 0.4914 | 0.4914 | 2 |  | Y
1N4148W-7-F | 1N4148W-7-F | D3 | Diode - Standard, Switch, 1.25V, 300mA, 100V | 1 | Farnell | 1776392 | DIODES INC. | 1N4148W-7-F. | 0.15 | 0.15 | 2 |  | Y
B340LA-13-F | B340LA-13-F | D4 | Diode - Schottky, 450mV, 3A, 40V | 1 | Farnell | 1843681 | DIODES INC. | B340LA-13-F | 0.585 | 0.585 | 2 |  | Y
4.7 | NFR25H0004708JA500 | FR1 | Resistor - Fusible, Non-flammable Resistor | 1 | Farnell | 9474080 | VISHAY | NFR25H0004708JA500 | 0.01 | 0.01 |  | 2 | N
JR-201S | JR-201S | J1 | Conn - 250 V AC, Inlet, IEC, Plug | 1 | Farnell | 9248161 | MULTICOMP | JR-201S(PCB) | 1.7097 | 1.7097 |  | 2 | Y
JST PH 2 Pin | B2B-PH-K-S | J2 | Conn - Battery, Male, 2 Pin, PCB | 1 | Digi-Key | 455-1704-ND | JST Sales America Inc. | B2B-PH-K-S(LF)(SN) | 0.12 | 0.12 |  | 2 | N
1m | DR0810-105L | L1, L2 | Inductor - Power, 1 mH, 0.5 A Sat. Current, 10% | 2 | Farnell | 2457618 | COILCRAFT | DR0810-105L | 1.0484 | 2.0968 |  | 4 | Y
6.8k | Resistor | R1, R2 | Resistor | 2 |  |  |  |  | 0.01 | 0.02 | 4 |  | N |  | R1206
2k | Resistor | R3 | Resistor | 1 |  |  |  |  | 0.01 | 0.01 | 2 |  | N |  | R1206
0 | Resistor | R4 | Resistor | 1 |  |  |  |  | 0.01 | 0.01 | 2 |  | N |  | R1206
150k | Resistor | R5 | Resistor | 1 |  |  |  |  | 0.01 | 0.01 | 2 |  | N |  | R1206
33 | Resistor | R6 | Resistor | 1 |  |  |  |  | 0.01 | 0.01 | 2 |  | N |  | R1206
100k | Resistor | R7 | Resistor | 1 |  |  |  |  | 0.01 | 0.01 | 2 |  | N |  | R1206
33k | Resistor | R8 | Resistor | 1 |  |  |  |  | 0.01 | 0.01 | 2 |  | N |  | R1206
22 | Resistor | R9 | Resistor | 1 |  |  |  |  | 0.01 | 0.01 | 2 |  | N |  | R1206
15k | Resistor | R10 | Resistor | 1 |  |  |  |  | 0.01 | 0.01 | 2 |  | N |  | R1206
WE7508110151 | WE7508110151 | T1 | Transformer - Flyback/Offline Transformer | 1 | Digi-Key | 1297-1122-ND | Wurth Electronics Midcom | 7508110151 | 4.9 | 4.9 |  | 10 | Y
UCC28910 | UCC28910 | U1 | IC - SMPS Flyback, 700V Flyback Switcher with Constant-Voltage/Constant-Current and Primary-Side Control | 1 | Digi-Key | 296-37829-1-ND | Texas Instruments | UCC28910DR | 2.26 | 2.26 | 7 |  | Y
|  |  |  | 32 |  |  |  |  | Total | 14.7479 | 53 | 26